## Sheet1
Calculating the number of simulation boxes needed for the ankyrin					Calculating the Z and theta values of the ankyrin boxes
Area
A = 2πrh	3896.58020010049				h	54.4		thetas segments	10
r	11.4				segment height	6.8	6.8	angles	360
h	54.4				half vertical seg	3.4		angle coverage	36
					half height	-27.2		half coverage	18
Radius of Gyration	4.98							1	18
area of mosaic	7.04278354061801				Z axis segments			2	54
surface area	49.6008				1	-23.8		3	90
					2	-17		4	126
Number of Simulation boxes	78.5588176017421				3	-10.2		5	162
					4	-3.4		6	198
Circumference	72				5	3.4		7	234
Height	54.4				6	10.2		8	270
Times more boxes in circumference vs height	1.32352941176471				7	17		9	306
# of boxes along the z axis	1.32*n^2 = 79				8	23.8		10	342
n	7.37563556583431
m	9.76187060183953
	8

Thetas	18	54	90	126	162	198	234	270	306	342
z	-23.80	-17.00	-10.20	-3.40	3.40	10.20	17.00	23.80

	18 54 90 126 162 198 234 270 306 342
	-23.80 -17.00 -10.20 -3.40 3.40 10.20 17.00 23.80

Determine Runtime
set radial [expr $r0 - $v * ($t - $tau + 1) * $dt]
solve for t	T-tau+1=(25/v)/dt	t	T-tau+1	50101
	t=((25/v)/dt)-1+tau		25/v/dt	625000
			t	574899
dt	2E-06
v	20
tau	50100
k	1
r0	25